## Instructions
INSTRUCTIONS
The following workbook is intended to support assessors with data collection, analysis, and some of the calculations performed when conducting water assessments on small commercial buildings (≤50,000 s.f.). The workbook was developed by Southface through the Advanced Commercial Buildings Initiative. Users are encouraged to double check all calculations - both preset and assessor-created. Southface is not responsible for any work produced using this workbook.
Overall:
- Precedent and dependent sheets are listed at the top of each sheet
- All un-highlighted cells are intended for user entry (cells highlighted in gray have formulas)
- Example data entries are italicized in the first row. Delete or overwrite the example data entries or they will be included in the calculations.
Overview
- This sheet is intended to be filled in as much as possible prior to a site visit, and then printed and completed during a site visit
- Input facility name, square footage, year built, and address (entries not required for analysis)
- Input water rate in units of $/Gal (input required for analysis)
- Input annual water consumption in units of kGal
Plumbing Survey & Analysis
- This sheet is intended to be printed and completed during a site visit
During Site Visit
- Collect data as applicable on sheet
Post- Site Visit
- Input data into all the un-highlighted cells
- Plumbing default usage rates and default proposed fixture cost can be changed in the Referece tab
Results
Projects
- This table lists the proposed projects, associated cost, savings, and payback
GRAY TAB- reference information
The gray Reference tab contains reference data used throughout the workbook. All reference data may be overridden in the tab in which it is being used, or in the Reference tab directly.

## Overview
Precedent Sheets: None
Dependent Sheets: Plumbing Survey&Analysis
Overview
GENERAL INFORMATION
Organization Name | Example Property
Organization Address | 1234 Example Rd
Site Visit Date
Year Built
Floor Area (sq-ft)
Water Rate ($/Gal) | 0.03
Annual Water Consumption (kGal) | 20
OCCUPANT TYPE (for plumbing calculations) | [6 empty] | Post- site visit | Calculated | Reference
Occupant Type | # Females (Weekly) | # Males (Weekly) | Daily Hours (Mon-Fri) | Daily Hours (Sat) | Daily Hours (Sun) | Notes | Average Hours per Week | Total Occupants | Use Type
FTEs | 1 | 1 | 8 | 2 | 0 |  | 40 | 2 | Commercial
Visitors | [7 empty] | 0 | Commercial
Retail customers | [7 empty] | 0 | Commercial
Students | [7 empty] | 0 | Commercial
Resident | [7 empty] | 0 | Residential

## Plumbing Survey & Analysis
Precedent Sheets: Overview (Occupancy Schedule), Reference (Plumbing)
Dependent Sheets: Results
Plumbing SURVEY- Site Visit Data Collection Sheet
ü Bathroom Plumbing ü Kitchen Plumbing ü Outdoor Plumbing ü Leaks ü Bath Exhaust Fans | [11 empty] | Proposed |  |  |  | Savings and Financials
Area Name | Fixture Type | Fixture Qty | GPF/GPM | Sensor / Manual | Flush Valve / Tank | Notes | Units | Annual Uses | Annual Minutes | Annual kGal | Annual Cost | Proposed Fixture Type | Fixture GPF/GPM | Annual kGal | Annual Cost | Annual Savings kGal | Fixture Cost | Total Project Cost | Annual Cost Savings | Payback | Area
Bathroom | Sink | 4 | 100 | Manual | Flush Valve | Leaking | GPM |  | 130 | 13 | 390 | Sink - 0.5 GPM | 0.5 | 0.065 | 1.95 | 12.935 | 5 | 20 | 388.05 | 0.05154

## Results
Precedent Sheets: Plumbing Survey&Analysis, Overview
Dependent Sheets: None
END USE BREAKDOWN
End Use | Annual Consumption (kGal)
Plumbing Fixtures | 13
Other | 7
Annual Total (kGal) | 20
PROJECTS
Efficiency Measure | Annual Cost Savings | Budgetary Project Cost | Simple Payback (Years) | Estimated Annual Water Savings (kGal)
Low-Flow Plumbing Fixtures | 388.05 | 20 | 0.05154 | 12.935

## Reference
Plumbing Assumptions
Plumbing Fixture Usage- non residential default (LEED O+M Reference Manual)-- adjust to change plumbing use defaults
| Fixture Type |  | Toilet | Toilet | Urinal | Urinal | Faucet | Shower | Sink
| Gender |  | F | M | F | M | - | - | -
| Duration (sec) |  | - | - | - | - | 30 | 300 | 15
| Uses per Day | Full Time Equivalent (FTE) workers | 3 | 1 | 0 | 2 | 3 | 0.1 | 1
|  | Visitors | 0.5 | 0.1 | 0 | 0.4 | 0.5 | 0 | 0
|  | Retail customers | 0.2 | 0.1 | 0 | 0.1 | 0.2 | 0 | 0
|  | Registered students | 3 | 1 | 0 | 2 | 3 | 0 | 0
Plumbing Fixture Usage- residential default (LEED O+M Reference Manual)-- adjust to change plumbing use defaults
|  | Fixture Type | Toilet | Toilet | Urinal | Urinal | Faucet | Shower | Sink
|  | Gender | F | M | F | M | - | - | -
|  | Duration (sec) | - | - |  |  | 60 | 480 | 60
|  | Uses per Day | 5 | 5 | 0 | 0 | 5 | 1 | 4
| Proposed Plumbing Fixture Costs-- change proposed COST numbers only |  |  |  |  | DHW conversion factors
| Fixture Type | GPM/GPF | Cost |  |  | Desired Temperature | 105
| Faucet - 0.5 GPM | 0.5 | 5 |  |  | Incoming | 65
| Faucet - 1 GPM | 1 | 5 |  |  | Rise | 40
| Faucet - 1.5 GPM | 1.5 | 5 |  |  | Density (lbm/ft^3) | 61.01
| Shower - 1.5 GPM | 1.5 | 30 |  |  | Spec Heat (btu/(F*lb)) | 1
| Shower - 2 GPM | 2 | 30 |  |  | Volume (ccf) | 1
| Sink - 0.5 GPM | 0.5 | 5 |  |  | Mass (lbm) | 6101
| Sink - 1 GPM | 1 | 5 |  |  | Energy (Btu) | 244040
| Sink - 1.5 GPM | 1.5 | 5 |  |  | Therms | 2.441
| Toilet - 1.28 GPF | 1.28 | 600 |  |  | Therms per Gallon | 0.0032631
| Toilet - 1 GPF | 1 | 700 |  |  | kWh | 71.5211
| Urinal - 0.125 GPF | 0.125 | 600 |  |  | kWh/gallon | 0.095616
| Urinal - 0.5 GPF | 0.5 | 600 |  |  | kGal/CCF | 0.74805
| Urinal - Waterless | 0 | 700
For Dropdown Menus
| FixtureType | FlushValve | Control | Water Heater #
| Faucet | Flush Valve | Manual | unknown
| Shower | Tank | Sensored
| Toilet | N/A
Urinal
Sink
Sprayer
Plumbing Fixture Usage- non residential default (LEED O+M Reference Manual)
| Fixture Type |  |  | Toilet | Toilet | Urinal | Urinal | Faucet | Shower | Sink
| Gender |  |  | F | M | F | M | - | - | -
| Duration (sec) |  |  | - | - | - | - | 30 | 300 | 15
| Full Time Equivalent (FTE) workers | Commercial | uses/hr | 0.375 | 0.125 | 0 | 0.25 | 0.375 | 0.0125 | 0.125
| Visitors | Commercial | uses/hr | 0.0625 | 0.0125 | 0 | 0.05 | 0.0625 | 0 | 0
| Retail customers | Commercial | uses/hr | 0.025 | 0.0125 | 0 | 0.0125 | 0.025 | 0 | 0
| Registered students | Commercial | uses/hr | 0.375 | 0.125 | 0 | 0.25 | 0.375 | 0 | 0
Plumbing Fixture Usage- residential default (LEED O+M Reference Manual)
| Fixture Type |  |  | Toilet | Toilet | Urinal | Urinal | Faucet | Shower | Sink
| Gender |  |  | F | M | F | M | - | - | -
| Duration (sec) |  |  | - | - |  |  | 60 | 480 | 60
| Adults | Residential | uses/hr | 0.20833 | 0.20833 | 0 | 0 | 0.20833 | 0.041667 | 0.16667
| Computed Commercial and Residential Uses per Day |  |  |  |  | Weeks per Year | 52
|  |  |  | Uses per Year | Uses per Year | Uses per Year | Uses per Year | Minutes per Year | Minutes per Year | Minutes per Year
| Commercial |  |  | 780 | 260 | 0 | 520 | 780 | 260 | 130
| Residential |  |  | 0 | 0 | 0 | 0 | 0 | 0 | 0
| Total Daily |  |  | 780 | 260 | 0 | 520 | 780 | 260 | 130
Computer Average Fixture Annual Use Minutes
| Plumbing Fixture Type | Use Units | Use Value | Annual Uses/Minutes
| Faucet | GPM | 2.2 | 780
| Shower | GPM | 2.5 | 260
| Sink | GPM | 2.2 | 130
| Toilet | GPF | 1.6 | 1040
| Urinal | GPF | 1 | 520
| Faucet | Shower | Sink | Toilet | Urinal
| 0.5 | 1.5 | 0.5 | 1.28 | 0.125
| 1 | 2 | 1 | 1 | 0.5
| 1.5 |  | 1.5 |  | 1
Proposed Plumbing Fixture Dropdowns
| Faucet - 0.5 GPM | Shower - 1.5 GPM | Sink - 0.5 GPM | Toilet - 1.28 GPF | Urinal - 0.125 GPF
| Faucet - 1 GPM | Shower - 2 GPM | Sink - 1 GPM | Toilet - 1 GPF | Urinal - 0.5 GPF
| Faucet - 1.5 GPM |  | Sink - 1.5 GPM |  | Urinal - 1 GPF
Conversion Values
| Water Rate Unit | Conversion
| $/kGal | 1
| $/CCF | 1.3368
| $/Gallon | 1000
| $/CF | 133.6806